Lab 11-02: Troubleshooting Security Configuration
Member list:
นายธนพล โรจนะวิชานนท์ 5710503398
1
นายภารุจ สิงหพันธุ์ 5710503495
2
3	นายเกริกชัย พงศ์ทวีวุฒิ 5710504742
4. นายสิทธิชัย ตระกูลมัยผล 5710505765
Topology Diagram
All contents are Copyright © 1992–2007 Cisco Systems, Inc. All rights reserved. This document is Cisco Public Information.
Page 1 of 9

---
CCNA Exploration
Accessing the WAN: Network Security
Addressing Table
Device
Interface
IP Address
Subnet Mask
Default Gateway
Fa0/1
192.168.10.1
255.255.255.0
N/A
R1
S0/0/1
10.1.1.1
255.255.255.252
N/A
Fa0/1
192.168.20.1
255.255.255.0
N/A
R2
S0/0/1
10.2.2.1
255.255.255.252
N/A
Lo0
209.165.200.225
255.255.255.224
N/A
Fa0/1
192.168.30.1
255.255.255.0
N/A
R3
S0/0/1
10.2.2.2
255.255.255.252
N/A
S0/0/0
10.1.1.2
255.255.255.252
N/A
S1
VLAN10
192.168.10.2
255.255.255.0
N/A
S3
VLAN30
192.168.30.2
255.255.255.0
N/A
PC1
NIC
192.168.10.10
255.255.255.0
192.168.10.1
PC3
NIC
192.168.30.10
255.255.255.0
192.168.30.1
TFTP Server
NIC
192.168.20.254
255.255.255.0
192.168.20.1
Learning Objectives
Upon completion of this lab, you will be able to:
•
Cable a network according to the topology diagram.
•
Erase the startup configuration and restore all routers to the default state.
•
Load routers with supplied scripts.
•
Find and correct all network errors.
•
Document the corrected network.
Scenario
Your company just hired a new network engineer who has created some security issues in the
network with misconfigurations and oversights. Your boss has asked you to correct the errors the
new engineer has made configuring the routers. While correcting the problems, make sure that all
the devices are secure but are still accessible by administrators, and that all networks are
reachable. All routers must be accessible with CCP from PC1. Verify that a device is secure by
using tools such as Telnet and ping. Unauthorized use of these tools should be blocked, but also
ensure that authorized use is permitted. For this lab, do not use login or password protection on
any console lines to prevent accidental lockout. Use ciscoccna for all passwords in this scenario.
Task 1: Load Routers with the Supplied Scripts
Load the following configurations into the devices in the topology.
R1:
no service pad
service timestamps debug datetime msec
service timestamps log datetime msec
service password-encryption
!
hostname R1
boot-start-marker
boot-end-marker
All contents are Copyright © 1992–2007 Cisco Systems, Inc. All rights reserved. This document is Cisco Public Information.
Page 2 of 9

---
security authentication failure rate 10 log
security passwords min-length 6
enable secret ciscoccna
aaa new-model
aaa authentication login local_auth local
aaa session-id common
resource policy
mmi polling-interval 60
no mmi auto-configure
no mmi pvc
mmi snmp-timeout 180
ip subnet-zero
no ip source-route
no ip gratuitous-arps
ip cef
no ip dhcp use vrf connected
no ip bootp server
key chain RIP_KEY
 key 1
  key-string cisco
username ccna password ciscoccna
 interface FastEthernet0/0
 no ip address
 no ip redirects
 no ip unreachables
 no ip proxy-arp
 no shutdown
 duplex auto
 speed auto
interface FastEthernet0/1
 ip address 192.168.10.1 255.255.255.0
 duplex auto
 speed auto
 no shutdown
interface Serial0/0/0
 no shutdown
All contents are Copyright © 1992–2007 Cisco Systems, Inc. All rights reserved. This document is Cisco Public Information.
Page 3 of 9

---
 no fair-queue
 clockrate 125000
interface Serial0/0/1
 ip address 10.1.1.1 255.255.255.252
 ip rip authentication mode md5
 ip rip authentication key-chain RIP_KEY
 no shutdown
interface Serial0/1/0
 no shutdown
 clockrate 2000000
interface Serial0/1/1
 no shutdown
 !
router rip
 version 2
 passive-interface default
 no passive-interface Serial0/0/0
 network 10.0.0.0
 network 192.168.10.0
 no auto-summary
ip classless
no ip http server
logging 192.168.10.150
no cdp run
line con 0
 exec-timeout 5 0
 logging synchronous
 transport output telnet
line aux 0
 exec-timeout 15 0
 logging synchronous
 login authentication LOCAL_AUTH
 transport output telnet
line vty 0 4
 exec-timeout 5 0
 logging synchronous
 login authentication LOCAL_AUTH
 transport input telnet
All contents are Copyright © 1992–2007 Cisco Systems, Inc. All rights reserved. This document is Cisco Public Information.
Page 4 of 9

---
end
R2:
no service pad
service timestamps debug datetime msec
service timestamps log datetime msec
hostname R2
security authentication failure rate 10 log
security passwords min-length 6
enable secret ciscoccna
aaa new-model
aaa authentication login local_auth local
aaa session-id common
resource policy
mmi polling-interval 60
no mmi auto-configure
no mmi pvc
mmi snmp-timeout 180
no ip source-route
no ip gratuitous-arps
ip cef
no ip dhcp use vrf connected
no ip bootp server
username ccna password ciscoccna
interface Loopback0
 ip address 209.165.200.225 255.255.255.224
interface FastEthernet0/0
 no ip directed-broadcast
 shutdown
 duplex auto
 speed auto
interface FastEthernet0/1
 ip address 192.168.20.1 255.255.255.0
 no ip directed-broadcast
All contents are Copyright © 1992–2007 Cisco Systems, Inc. All rights reserved. This document is Cisco Public Information.
Page 5 of 9

---
 duplex auto
 speed auto
 no shutdown
interface Serial0/0/0
 no ip directed-broadcast
 shutdown
 no fair-queue
interface Serial0/0/1
 ip address 10.2.2.1 255.255.255.252
 no ip directed-broadcast
 ip rip authentication mode md5
 ip rip authentication key-chain RIP_KEY
 clockrate 128000
 no shutdown
interface Serial0/1/0
 no ip directed-broadcast
 shutdown
interface Serial0/1/1
 no ip directed-broadcast
 shutdown
 clockrate 2000000
router rip
 version 2
 no passive-interface Serial0/0/1
 network 10.0.0.0
 network 192.168.20.0
 network 209.165.200.224
 no auto-summary
ip classless
no ip http server
logging trap debugging
logging 192.168.10.150
All contents are Copyright © 1992–2007 Cisco Systems, Inc. All rights reserved. This document is Cisco Public Information.
Page 6 of 9

---
line con 0
 exec-timeout 5 0
 logging synchronous
 transport output telnet
line aux 0
 exec-timeout 15 0
 logging synchronous
 login authentication LOCAL_AUTH
 transport output telnet
line vty 0 4
 exec-timeout 0 0
 logging synchronous
 login authentication LOCAL_AUTH
 transport input telnet
end
R3:
no service pad
service timestamps debug datetime msec
service timestamps log datetime msec
service password-encryption
hostname R3
boot-start-marker
boot-end-marker
security authentication failure rate 10 log
security passwords min-length 6
enable secret ciscoccna
aaa new-model
aaa authentication login local_auth local
aaa session-id common
resource policy
mmi polling-interval 60
no mmi auto-configure
no mmi pvc
mmi snmp-timeout 180
ip subnet-zero
no ip source-route
no ip gratuitous-arps
ip cef
no ip dhcp use vrf connected
no ip bootp server
key chain RIP_KEY
 key 1
All contents are Copyright © 1992–2007 Cisco Systems, Inc. All rights reserved. This document is Cisco Public Information.
Page 7 of 9

---
  key-string Cisco
interface FastEthernet0/0
 no ip directed-broadcast
 duplex auto
 speed auto
 shutdown
interface FastEthernet0/1
 ip address 192.168.30.1 255.255.255.0
 no ip directed-broadcast
 no shutdown
 duplex auto
 speed auto
interface Serial0/0/0
 ip address 10.1.1.2 255.255.255.252
 no ip directed-broadcast
 clockrate 125000
interface Serial0/0/1
 ip address 10.2.2.2 255.255.255.252
 no ip directed-broadcast
router rip
 version 2
 passive-interface default
 no passive-interface Serial0/0/0
 no passive-interface Serial0/0/1
 network 10.0.0.0
 network 192.168.30.0
 no auto-summary
ip classless
ip http server
logging trap debugging
logging 192.168.10.150
no cdp run
control-plane
line con 0
All contents are Copyright © 1992–2007 Cisco Systems, Inc. All rights reserved. This document is Cisco Public Information.
Page 8 of 9

---
 exec-timeout 5 0
 logging synchronous
 transport output telnet
line aux 0
 exec-timeout 15 0
 logging synchronous
 login authentication LOCAL_AUTH
 transport output telnet
line vty 0 4
 exec-timeout 15 0
 logging synchronous
 login authentication LOCAL_AUTH
 transport input telnet
end
Task 2: Find and Correct all Network Errors
Using standard troubleshooting methods, find, document, and correct each error.
Note: When troubleshooting a production network that is not working, many very small mistakes
can prevent everything from working correctly. The first item to check is the spelling and case of
all passwords, keychain names and keys, and authentication list names. It is often a mismatch in
case or spelling that causes total failure. The best practice is to start with the most basic and work
upward. First ask whether all the names and keys match up. Next, if the configuration uses a list
or keychain and so on, check if the item referenced actually exists and is the same on all devices.
Configuring something once on one device and then copying and pasting into the other device is
the best way to ensure that the configuration is exactly the same. Next, when thinking about
disabling or restricting services, ask what the services are used for and if they are needed. Also
ask what information the router should be sending out. Who should and should not receive that
information. Finally, ask what the services enable the users to do, and do you want them to be
able to do that. Generally, if you can think of a way that a service can be abused, you should take
steps to prevent that.
Task 3: Document the Corrected Network
Task 4: Clean Up
Erase the configurations and reload the routers. Disconnect and store the cabling. For PC hosts
that are normally connected to other networks (such as the school LAN or to the Internet),
reconnect the appropriate cabling and restore the TCP/IP settings.
All contents are Copyright © 1992–2007 Cisco Systems, Inc. All rights reserved. This document is Cisco Public Information.
Page 9 of 9