Lab12-01 – Configuring and Verifying Standard ACLs
Member list:
นาย ปูรณสิทธิ์ ปิยวัชรวิจิตร 5710503444
1
นาย ภารุจ สิงหพันธุ์ 5710503495
2
Topology
© 2013 Cisco and/or its affiliates. All rights reserved. This document is Cisco Public.
Page 1 of 9

---
Addressing Table
Device
Interface
IP Address
Subnet Mask
Default Gateway
R1
G0/1
192.168.10.1
255.255.255.0
N/A
Lo0
192.168.20.1
255.255.255.0
N/A
S0/0/0 (DCE)
10.1.1.1
255.255.255.252
N/A
ISP
S0/0/0
10.1.1.2
255.255.255.252
N/A
S0/0/1 (DCE)
10.2.2.2
255.255.255.252
N/A
Lo0
209.165.200.225
255.255.255.224
N/A
R3
G0/1
192.168.30.1
255.255.255.0
N/A
Lo0
192.168.40.1
255.255.255.0
N/A
S0/0/1
10.2.2.1
255.255.255.252
N/A
S1
VLAN 1
192.168.10.11
255.255.255.0
192.168.10.1
S3
VLAN 1
192.168.30.11
255.255.255.0
192.168.30.1
PC-A
NIC
192.168.10.3
255.255.255.0
192.168.10.1
PC-C
NIC
192.168.30.3
255.255.255.0
192.168.30.1
Objectives
Part 1: Set Up the Topology and Initialize Devices
•
Set up equipment to match the network topology.
•
Initialize and reload the routers and switches.
Part 2: Configure Devices and Verify Connectivity
•
Assign a static IP address to PCs.
•
Configure basic settings on routers.
•
Configure basic settings on switches.
•
Configure OSPF routing on R1, ISP, and R3.
•
Verify connectivity between devices.
Part 3: Configure and Verify Standard Numbered and Named ACLs
•
Configure, apply, and verify a numbered standard ACL.
•
Configure, apply, and verify a named ACL.
Part 4: Modify a Standard ACL
•
Modify and verify a named standard ACL.
•
Test the ACL.
Background / Scenario
Network security is an important issue when designing and managing IP networks. The ability to configure
proper rules to filter packets, based on established security policies, is a valuable skill.
© 2013 Cisco and/or its affiliates. All rights reserved. This document is Cisco Public.
Page 2 of 9

---
In this lab, you will set up filtering rules for two offices represented by R1 and R3. Management has
established some access policies between the LANs located at R1 and R3, which you must implement. The
ISP router sitting between R1 and R3 will not have any ACLs placed on it. You would not be allowed any
administrative access to an ISP router because you can only control and manage your own equipment.
Note: The routers used with CCNA hands-on labs are Cisco 1941 Integrated Services Routers (ISRs) with
Cisco IOS Release 15.2(4)M3 (universalk9 image). The switches used are Cisco Catalyst 2960s with Cisco
IOS Release 15.0(2) (lanbasek9 image). Other routers, switches, and Cisco IOS versions can be used.
Depending on the model and Cisco IOS version, the commands available and output produced might vary
from what is shown in the labs. Refer to the Router Interface Summary Table at the end of the lab for the
correct interface identifiers.
Note: Make sure that the routers and switches have been erased and have no startup configurations. If you
are unsure, contact your instructor.
Required Resources
•
3 Routers (Cisco 1941 with Cisco IOS Release 15.2(4)M3 universal image or comparable)
•
2 Switches (Cisco 2960 with Cisco IOS Release 15.0(2) lanbasek9 image or comparable)
•
2 PCs (Windows 7, Vista, or XP with terminal emulation program, such as Tera Term)
•
Console cables to configure the Cisco IOS devices via the console ports
•
Ethernet and serial cables as shown in the topology
Part 1:
Set Up the Topology and Initialize Devices
In Part 1, you set up the network topology and clear any configurations, if necessary.
Step 1:
Cable the network as shown in the topology.
Step 2:
Initialize and reload the routers and switches.
Part 2:
Configure Devices and Verify Connectivity
In Part 2, you configure basic settings on the routers, switches, and PCs. Refer to the Topology and
Addressing Table for device names and address information.
Step 1:
Configure IP addresses on PC-A and PC-C.
Step 2:
Configure basic settings for the routers.
a.
Disable DNS lookup.
b.
Configure the device names as shown in the topology.
c.
Create loopback interfaces on each router as shown in the Addressing Table.
d.
Configure interface IP addresses as shown in the Topology and Addressing Table.
e.
Configure a privileged EXEC mode password of class.
f.
Assign a clock rate of 128000 to the DCE serial interfaces.
g.
Assign cisco as the console password.
h.
Assign cisco as the vty password and enable Telnet access.
© 2013 Cisco and/or its affiliates. All rights reserved. This document is Cisco Public.
Page 3 of 9

---
Step 3:
(Optional) Configure basic settings on the switches.
Disable DNS lookup.
Configure the device names as shown in the topology.
Configure the management interface IP address as shown in the Topology and Addressing Table.
d.
Configure a privileged EXEC mode password of class.
e.
Configure a default gateway.
f.
Assign cisco as the console password.
g.
Assign cisco as the vty password and enable Telnet access.
Step 4:
Configure OSPF routing on R1, ISP, and R3.
Assign 1 as the OSPF process ID and advertise all networks on R1, ISP, and R3. The OSPF
configuration for R1 and ISP is included for reference.
R1(config)# router ospf 1
R1(config-router)# network 192.168.10.0 0.0.0.255 area 0
R1(config-router)# network 192.168.20.0 0.0.0.255 area 0
R1(config-router)# network 10.1.1.0 0.0.0.3 area 0
ISP(config)# router ospf 1
ISP(config-router)# network 209.165.200.224 0.0.0.31 area 0
ISP(config-router)# network 10.1.1.0 0.0.0.3 area 0
ISP(config-router)# network 10.2.2.0 0.0.0.3 area 0
After configuring OSPF on R1, ISP, and R3, verify that all routers have complete routing tables listing all
networks. Troubleshoot if this is not the case.
Step 5:
Verify connectivity between devices.
Note: It is very important to test whether connectivity is working before you configure and apply access lists!
You want to ensure that your network is properly functioning before you start to filter traffic.
From PC-A, ping PC-C and the loopback interface on R3. Were your pings successful? ___Yes____
From R1, ping PC-C and the loopback interface on R3. Were your pings successful? ___Yes____
From PC-C, ping PC-A and the loopback interface on R1. Were your pings successful? ___Yes____
d.
From R3, ping PC-A and the loopback interface on R1. Were your pings successful? ___Yes____
Part 3:
Configure and Verify Standard Numbered and Named ACLs
Step 1:
Configure a numbered standard ACL.
Standard ACLs filter traffic based on the source IP address only. A typical best practice for standard ACLs is
to configure and apply it as close to the destination as possible. For the first access list, create a standard
numbered ACL that allows traffic from all hosts on the 192.168.10.0/24 network and all hosts on the
192.168.20.0/24 network to access all hosts on the 192.168.30.0/24 network. The security policy also states
that a deny any access control entry (ACE), also referred to as an ACL statement, should be present at the
end of all ACLs.
© 2013 Cisco and/or its affiliates. All rights reserved. This document is Cisco Public.
Page 4 of 9

---
What wildcard mask would you use to allow all hosts on the 192.168.10.0/24 network to access the
192.168.30.0/24 network?
_____0.0.0.255_____________________________________________________________________
Following Cisco’s recommended best practices, on which router would you place this ACL? ____R3_______
On which interface would you place this ACL? In what direction would you apply it?
________interface fa0/1_____________________________________________________________________
________direction in________________________________________________________________________
Configure the ACL on R3. Use 1 for the access list number.
R3(config)# access-list 1 remark Allow R1 LANs Access
R3(config)# access-list 1 permit 192.168.10.0 0.0.0.255
R3(config)# access-list 1 permit 192.168.20.0 0.0.0.255
R3(config)# access-list 1 deny any
Apply the ACL to the appropriate interface in the proper direction.
R3(config)# interface g0/1
R3(config-if)# ip access-group 1 out
Verify a numbered ACL.
The use of various show commands can aid you in verifying both the syntax and placement of your ACLs
in your router.
To see access list 1 in its entirety with all ACEs, which command would you use?
____ show access-list 1___________________________________________________________
What command would you use to see where the access list was applied and in what direction?
_____show ip interface f0/1_______________________________________________________
1)
On R3, issue the show access-lists 1 command.
R3# show access-list 1
Standard IP access list 1
    10 permit 192.168.10.0, wildcard bits 0.0.0.255
    20 permit 192.168.20.0, wildcard bits 0.0.0.255
    30 deny any
2)
On R3, issue the show ip interface g0/1 command.
R3# show ip interface g0/1
GigabitEthernet0/1 is up, line protocol is up
  Internet address is 192.168.30.1/24
  Broadcast address is 255.255.255.255
  Address determined by non-volatile memory
  MTU is 1500 bytes
  Helper address is not set
  Directed broadcast forwarding is disabled
  Multicast reserved groups joined: 224.0.0.10
  Outgoing access list is 1
  Inbound access list is not set
  Output omitted
© 2013 Cisco and/or its affiliates. All rights reserved. This document is Cisco Public.
Page 5 of 9

---
3)
Test the ACL to see if it allows traffic from the 192.168.10.0/24 network access to the
192.168.30.0/24 network. From the PC-A command prompt, ping the PC-C IP address. Were the
pings successful? ____No___
4)
Test the ACL to see if it allows traffic from the 192.168.20.0/24 network access to the
192.168.30.0/24 network. You must do an extended ping and use the loopback 0 address on R1 as
your source. Ping PC-C’s IP address. Were the pings successful? ___Yes____
R1# ping
Protocol [ip]:
Target IP address: 192.168.30.3
Repeat count [5]:
Datagram size [100]:
Timeout in seconds [2]:
Extended commands [n]: y
Source address or interface: 192.168.20.1
Type of service [0]:
Set DF bit in IP header? [no]:
Validate reply data? [no]:
Data pattern [0xABCD]:
Loose, Strict, Record, Timestamp, Verbose[none]:
Sweep range of sizes [n]:
Type escape sequence to abort.
Sending 5, 100-byte ICMP Echos to 192.168.30.3, timeout is 2 seconds:
Packet sent with a source address of 192.168.20.1
!!!!!
Success rate is 100 percent (5/5), round-trip min/avg/max = 28/29/32 ms
d.
From the R1 prompt, ping PC-C’s IP address again.
R1# ping 192.168.30.3
Was the ping successful? Why or why not?
____No เพราะที่R3ได้ทำการset ACLไว้แล้วให้permitเฉพาะ network 192.168.10.0 และ 192.168.20.0__________
____________________________________________________________________________________
____________________________________________________________________________________
Step 2:
Configure a named standard ACL.
Create a named standard ACL that conforms to the following policy: allow traffic from all hosts on the
192.168.40.0/24 network access to all hosts on the 192.168.10.0/24 network. Also, only allow host PC-C
access to the 192.168.10.0/24 network. The name of this access list should be called BRANCH-OFFICE-
POLICY.
Following Cisco’s recommended best practices, on which router would you place this ACL? ____R1_______
On which interface would you place this ACL? In what direction would you apply it?
________f0/1 direction out _________________________________________________________________
Create the standard named ACL BRANCH-OFFICE-POLICY on R1.
R1(config)# ip access-list standard BRANCH-OFFICE-POLICY
R1(config-std-nacl)# permit host 192.168.30.3
R1(config-std-nacl)# permit 192.168.40.0 0.0.0.255
© 2013 Cisco and/or its affiliates. All rights reserved. This document is Cisco Public.
Page 6 of 9

---
R1(config-std-nacl)# end
R1#
*Feb 15 15:56:55.707: %SYS-5-CONFIG_I: Configured from console by console
Looking at the first permit ACE in the access list, what is another way to write this?
____R1(config-std-nacl)# permit 192.168.30.3 0.0.0.0_____________________________________
Apply the ACL to the appropriate interface in the proper direction.
R1# config t
R1(config)# interface g0/1
R1(config-if)# ip access-group BRANCH-OFFICE-POLICY out
Verify a named ACL.
1)
On R1, issue the show access-lists command.
R1# show access-lists
Standard IP access list BRANCH-OFFICE-POLICY
    10 permit 192.168.30.3
    20 permit 192.168.40.0, wildcard bits 0.0.0.255
Is there any difference between this ACL on R1 with the ACL on R3? If so, what is it?
___ permit ต่าง directionกัน R3 permit จาก R1 ไป R3 แต่ R1 permit จาก R3 มา R1____________________
________________________________________________________________________________
________________________________________________________________________________
________________________________________________________________________________
________________________________________________________________________________
2)
On R1, issue the show ip interface g0/1 command.
R1# show ip interface g0/1
GigabitEthernet0/1 is up, line protocol is up
  Internet address is 192.168.10.1/24
  Broadcast address is 255.255.255.255
  Address determined by non-volatile memory
  MTU is 1500 bytes
  Helper address is not set
  Directed broadcast forwarding is disabled
  Multicast reserved groups joined: 224.0.0.10
  Outgoing access list is BRANCH-OFFICE-POLICY
  Inbound access list is not set
<Output omitted>
3)
Test the ACL. From the command prompt on PC-C, ping PC-A’s IP address. Were the pings
successful? ___Yes____
4)
Test the ACL to ensure that only the PC-C host is allowed access to the 192.168.10.0/24 network.
You must do an extended ping and use the G0/1 address on R3 as your source. Ping PC-A’s IP
address. Were the pings successful? ___No____
5)
Test the ACL to see if it allows traffic from the 192.168.40.0/24 network access to the
192.168.10.0/24 network. You must perform an extended ping and use the loopback 0 address on R3
as your source. Ping PC-A’s IP address. Were the pings successful? __Yes_____
© 2013 Cisco and/or its affiliates. All rights reserved. This document is Cisco Public.
Page 7 of 9

---
Part 4:
Modify a Standard ACL
It is common in business for security policies to change. For this reason, ACLs may need to be modified. In
Part 4, you will change one of the previous ACLs you configured, to match a new management policy being
put in place.
Management has decided that users from the 209.165.200.224/27 network should be allowed full access to
the 192.168.10.0/24 network. Management also wants ACLs on all of their routers to follow consistent rules. A
deny any ACE should be placed at the end of all ACLs. You must modify the BRANCH-OFFICE-POLICY
ACL.
You will add two additional lines to this ACL. There are two ways you could do this:
OPTION 1: Issue a no ip access-list standard BRANCH-OFFICE-POLICY command in global configuration
mode. This would effectively take the whole ACL out of the router. Depending upon the router IOS, one of the
following scenarios would occur: all filtering of packets would be cancelled and all packets would be allowed
through the router; or, because you did not take off the ip access-group command on the G0/1 interface,
filtering is still in place. Regardless, when the ACL is gone, you could retype the whole ACL, or cut and paste
it in from a text editor.
OPTION 2: You can modify ACLs in place by adding or deleting specific lines within the ACL itself. This can
come in handy, especially with ACLs that have many lines of code. The retyping of the whole ACL or cutting
and pasting can easily lead to errors. Modifying specific lines within the ACL is easily accomplished.
Note: For this lab, use Option 2.
Step 1:
Modify a named standard ACL.
From R1 privileged EXEC mode, issue a show access-lists command.
R1# show access-lists
Standard IP access list BRANCH-OFFICE-POLICY
    10 permit 192.168.30.3 (8 matches)
    20 permit 192.168.40.0, wildcard bits 0.0.0.255 (5 matches)
Add two additional lines at the end of the ACL. From global config mode, modify the ACL, BRANCH-
OFFICE-POLICY.
R1#(config)# ip access-list standard BRANCH-OFFICE-POLICY
R1(config-std-nacl)# 30 permit 209.165.200.224 0.0.0.31
R1(config-std-nacl)# 40 deny any
R1(config-std-nacl)# end
Verify the ACL.
1)
On R1, issue the show access-lists command.
R1# show access-lists
Standard IP access list BRANCH-OFFICE-POLICY
    10 permit 192.168.30.3 (8 matches)
    20 permit 192.168.40.0, wildcard bits 0.0.0.255 (5 matches)
    30 permit 209.165.200.224, wildcard bits 0.0.0.31
    40 deny any
Do you have to apply the BRANCH-OFFICE-POLICY to the G0/1 interface on R1?
______จำเป็นเพราะจะทำให้ได้เป็น policy เดียวกัน______________________________________________
________________________________________________________________________________
© 2013 Cisco and/or its affiliates. All rights reserved. This document is Cisco Public.
Page 8 of 9

---
2)
From the ISP command prompt, issue an extended ping. Test the ACL to see if it allows traffic from
the 209.165.200.224/27 network access to the 192.168.10.0/24 network. You must do an extended
ping and use the loopback 0 address on ISP as your source. Ping PC-A’s IP address. Were the pings
successful? __Yes____
Reflection
1.
As you can see, standard ACLs are very powerful and work quite well. Why would you ever have the need for
using extended ACLs?
____A standard ACL can permit or deny trafiic based only on the source address(s).____________________
___An extended ACL can permit or deny traffic based on both the source ____________________________
___ and destination address(s) as well as tcp/udp/icmp trafic types.__________________________________
_______________________________________________________________________________________
2.
Typically, more typing is required when using a named ACL as opposed to a numbered ACL. Why would you
choose named ACLs over numbered?
___ It allows me to give them some descriptive name for identification________________________________
_______________________________________________________________________________________
_______________________________________________________________________________________
_______________________________________________________________________________________
Router Interface Summary Table
Router Interface Summary
Router Model
Ethernet Interface #1
Ethernet Interface #2
Serial Interface #1
Serial Interface #2
1800
Fast Ethernet 0/0
Fast Ethernet 0/1
Serial 0/0/0 (S0/0/0)
Serial 0/0/1 (S0/0/1)
(F0/0)
(F0/1)
1900
Gigabit Ethernet 0/0
Gigabit Ethernet 0/1
Serial 0/0/0 (S0/0/0)
Serial 0/0/1 (S0/0/1)
(G0/0)
(G0/1)
2801
Fast Ethernet 0/0
Fast Ethernet 0/1
Serial 0/1/0 (S0/1/0)
Serial 0/1/1 (S0/1/1)
(F0/0)
(F0/1)
2811
Fast Ethernet 0/0
Fast Ethernet 0/1
Serial 0/0/0 (S0/0/0)
Serial 0/0/1 (S0/0/1)
(F0/0)
(F0/1)
2900
Gigabit Ethernet 0/0
Gigabit Ethernet 0/1
Serial 0/0/0 (S0/0/0)
Serial 0/0/1 (S0/0/1)
(G0/0)
(G0/1)
Note: To find out how the router is configured, look at the interfaces to identify the type of router and how many
interfaces the router has. There is no way to effectively list all the combinations of configurations for each router
class. This table includes identifiers for the possible combinations of Ethernet and Serial interfaces in the device.
The table does not include any other type of interface, even though a specific router may contain one. An
example of this might be an ISDN BRI interface. The string in parenthesis is the legal abbreviation that can be
used in Cisco IOS commands to represent the interface.
© 2013 Cisco and/or its affiliates. All rights reserved. This document is Cisco Public.
Page 9 of 9