Lab12-03 - Troubleshooting ACL Configuration and Placement
Member list:
นาย ปูรณสิทธิ์ ปิยวัชรวิจิตร 5710503444
1
นาย ภารุจ สิงหพันธุ์ 5710503495
2
Topology
© 2015 Cisco and/or its affiliates. All rights reserved. This document is Cisco Public.
Page 1 of 8

---
Addressing Table
Device
Interface
IP Address
Subnet Mask
Default Gateway
HQ
G0/1
192.168.1.1
255.255.255.0
N/A
S0/0/1
10.1.1.2
255.255.255.252
N/A
Lo0
192.168.4.1
255.255.255.0
N/A
ISP
G0/1
192.168.3.1
255.255.255.0
N/A
S0/0/0 (DCE)
10.1.1.1
255.255.255.252
N/A
S1
VLAN 1
192.168.1.11
255.255.255.0
192.168.1.1
S3
VLAN 1
192.168.3.11
255.255.255.0
192.168.3.1
PC-A
NIC
192.168.1.3
255.255.255.0
192.168.1.1
PC-C
NIC
192.168.3.3
255.255.255.0
192.168.3.1
Objectives
Part 1: Build the Network and Configure Basic Device Settings
Part 2: Troubleshoot Internal Access
Part 3: Troubleshoot Remote Access
Background / Scenario
An access control list (ACL) is a series of IOS commands that can provide basic traffic filtering on a Cisco
router. ACLs are used to select the types of traffic to be processed. A single ACL statement is called and
access control entry (ACE). The ACEs in the ACL are evaluated from top to bottom with an implicit deny all
ACE at the end of the list. ACLs can also control the types of traffic into or out of a network by the source and
destination hosts or network. To process the desired traffic correctly, the placement of the ACLs is critical.
In this lab, a small company has just added a web server to the network to allow customers to access
confidential information. The company network is divided into two zones: Corporate network zone and
Demilitarized Zone (DMZ). The corporate network zone houses private servers and internal clients. The DMZ
houses the externally accessible web server (simulated by Lo0 on HQ). Because the company can only
administer its own HQ router, all ACLs must be applied to the HQ router.
•
ACL 101 is implemented to limit the traffic out of the corporate network zone. This zone houses the
private servers and internal clients (192.168.1.0/24). No other network should be able to access it.
•
ACL 102 is used to limit the traffic into the corporate network. Only responses to requests that originated
from within the corporate network are allowed back into that network. This includes TCP-based requests
from internal hosts such as Web and FTP. ICMP is allowed into the network for troubleshooting purposes
so that incoming ICMP messages generated in response to pings can be received by internal hosts.
•
ACL 121 controls outside traffic to the DMZ and corporate network. Only HTTP traffic is allowed to the
DMZ web server (simulated by Lo0 on HQ). Other network related traffic, such as EIGRP, is allowed from
outside networks. Furthermore, valid internal private addresses, such as 192.168.1.0, loopback address
such as 127.0.0.0 and multicast addresses are denied entrance to the corporate network to prevent
malicious network attacks from outside users.
Note: The routers used with CCNA hands-on labs are Cisco 1941 Integrated Services Routers (ISRs) with
Cisco IOS Release 15.2(4)M3 (universalk9 image). The switches used are Cisco Catalyst 2960s with Cisco
© 2015 Cisco and/or its affiliates. All rights reserved. This document is Cisco Public.
Page 2 of 8

---
IOS Release 15.0(2) (lanbasek9 image). Other routers, switches and Cisco IOS versions can be used.
Depending on the model and Cisco IOS version, the commands available and output produced might vary
from what is shown in the labs. Refer to the Router Interface Summary Table at the end of the lab for the
correct interface identifiers.
Note: Make sure that the routers and switches have been erased and have no startup configurations. If you
are unsure, contact your instructor.
Required Resources
•
2 Routers (Cisco 1941 with Cisco IOS Release 15.2(4)M3 universal image or comparable)
•
2 Switches (Cisco 2960 with Cisco IOS Release 15.0(2) lanbasek9 image or comparable)
•
2 PCs (Windows 7, Vista, or XP with terminal emulation program, such as Tera Term)
•
Console cables to configure the Cisco IOS devices via the console ports
•
Ethernet and serial cables as shown in the topology
Part 1:
Build the Network and Configure Basic Device Settings
In Part 1, you set up the network topology and configure the routers and switches with some basic settings,
such as passwords and IP addresses. Preset configurations are also provided for you for the initial router
configurations. You will also configure the IP settings for the PCs in the topology.
Step 1:
Cable the network as shown in the topology.
Step 2:
Configure PC hosts.
Step 3:
Initialize and reload the routers and switches as necessary.
Step 4:
 (Optional) Configure basic settings for each switch.
a.
Disable DNS lookup.
b.
Configure host names as shown in the Topology.
c.
Configure IP address and default gateway in Addressing Table.
d.
Assign cisco as the console and vty passwords.
e.
Assign class as the privileged EXEC password.
f.
Configure logging synchronous to prevent console messages from interrupting command entry.
Step 5:
Configure basic settings for each router.
a.
Disable DNS lookup.
Configure host names as shown in the topology.
Assign cisco as the console and vty passwords.
Assign class as the privileged EXEC password.
e.
Configure logging synchronous to prevent console messages from interrupting command entry.
Step 6:
Configure HTTP access and user credentials on HQ router.
Local user credentials are configured to access the simulated web server (192.168.4.1).
HQ(config)# ip http server
© 2015 Cisco and/or its affiliates. All rights reserved. This document is Cisco Public.
Page 3 of 8

---
HQ(config)# username admin privilege 15 secret adminpass
HQ(config)# ip http authentication local
Step 7:
Load router configurations.
The configurations for the routers ISP and HQ are provided for you. There are errors within these
configurations, and it is your job to determine the incorrect configurations and correct them.
Router ISP
hostname ISP
interface GigabitEthernet0/1
 ip address 192.168.3.1 255.255.255.0
 no shutdown
interface Serial0/0/0
 ip address 10.1.1.1 255.255.255.252
 clock rate 128000
 no shutdown
router eigrp 1
 network 10.1.1.0 0.0.0.3
 network 192.168.3.0
 no auto-summary
end
Router HQ
hostname HQ
interface Loopback0
 ip address 192.168.4.1 255.255.255.0
interface GigabitEthernet0/1
 ip address 192.168.1.1 255.255.255.0
 ip access-group 101 out
 ip access-group 102 in
 no shutdown
interface Serial0/0/1
 ip address 10.1.1.2 255.255.255.252
 ip access-group 121 in
 no shutdown
router eigrp 1
 network 10.1.1.0 0.0.0.3
 network 192.168.1.0
 network 192.168.4.0
 no auto-summary
access-list 101 permit ip 192.168.11.0 0.0.0.255 any
access-list 101 deny ip any any
access-list 102 permit tcp any any established
access-list 102 permit icmp any any echo-reply
access-list 102 permit icmp any any unreachable
access-list 102 deny ip any any
access-list 121 permit tcp any host 192.168.4.1 eq 89
access-list 121 deny icmp any host 192.168.4.11
access-list 121 deny ip 192.168.1.0 0.0.0.255 any
access-list 121 deny ip 127.0.0.0 0.255.255.255 any
© 2015 Cisco and/or its affiliates. All rights reserved. This document is Cisco Public.
Page 4 of 8

---
access-list 121 deny ip 224.0.0.0 31.255.255.255 any
access-list 121 permit ip any any
access-list 121 deny ip any any
end
Part 2:
Troubleshoot Internal Access
In Part 2, the ACLs on router HQ are examined to determine if they are configured correctly.
Step 1:
Troubleshoot ACL 101
ACL 101 is implemented to limit the traffic out of the corporate network zone. This zone houses only internal
clients and private servers. Only 192.168.1.0/24 network can exit this corporate network zone.
a.
Can PC-A ping its default gateway? ______No________
After verifying that the PC-A was configured correctly, examine the HQ router to find possible
configuration errors by viewing the summary of ACL 101. Enter the command show access-lists 101.
HQ# show access-lists 101
Extended IP access list 101
    10 permit ip 192.168.11.0 0.0.0.255 any
    20 deny ip any any
Are there any problems with ACL 101?
_____Yes_______________________________________________________________________________
Examine the default gateway interface for the 192.168.1.0 /24 network. Verify that the ACL 101 is applied
in the correct direction on the G0/1 interface. Enter the show ip interface g0/1 command.
HQ# show ip interface g0/1
GigabitEthernet0/1 is up, line protocol is up
  Internet address is 192.168.1.1/24
  Broadcast address is 255.255.255.255
  Address determined by setup command
  MTU is 1500 bytes
  Helper address is not set
  Directed broadcast forwarding is disabled
  Multicast reserved groups joined: 224.0.0.10
  Outgoing access list is 101
  Inbound access list is 102
Is the direction for interface G0/1 configured correctly for ACL 101?
______No____________________________________________________________________________
e.
Correct the errors found regarding ACL 101 and verify the traffic from network 192.168.1.0 /24 can exit
the corporate network. Record the commands used to correct the errors.
______HQ(config)# no ip access-group 101 out_______________________________________________
______HQ(config)# ip access group 101 in___________________________________________________
______HQ(config)# no access-list 101_______________________________________________________
______HQ(config)# access-list 101 permit 192.168.1.0 0.0.0.255 any______________________________
______HQ(config)# access-list 101 deny ip any any____________________________________________
f.
Verify PC-A can ping its default gateway interface.
© 2015 Cisco and/or its affiliates. All rights reserved. This document is Cisco Public.
Page 5 of 8

---
Step 2:
Troubleshoot ACL 102
ACL 102 is implemented to limit traffic into the corporate network. Traffic originating from the outside network
is not allowed onto the corporate network. Remote traffic is allowed into the corporate network if the
established traffic originated from the internal network. ICMP reply messages are allowed for troubleshooting
purposes.
a.
Can PC-A ping PC-C? ______No______
Examine the HQ router to find possible configuration errors by viewing the summary of ACL 102. Enter
the command show access-lists 102.
HQ# show access-lists 102
Extended IP access list 102
    10 permit tcp any any established
    20 permit icmp any any echo-reply
    30 permit icmp any any unreachable
    40 deny ip any any (57 matches)
Are there any problems with ACL 102?
____Yes_____________________________________________________________________________
Verify that the ACL 102 is applied in the correct direction on G0/1 interface. Enter the show ip interface
g0/1 command.
HQ# show ip interface g0/1
GigabitEthernet0/1 is up, line protocol is up
  Internet address is 192.168.1.1/24
  Broadcast address is 255.255.255.255
  Address determined by setup command
  MTU is 1500 bytes
  Helper address is not set
  Directed broadcast forwarding is disabled
  Multicast reserved groups joined: 224.0.0.10
  Outgoing access list is 101
  Inbound access list is 101
e.
Are there any problems with the application of ACL 102 to interface G0/1?
______Yes___________________________________________________________________________
f.
Correct any errors found regarding ACL 102. Record the commands used to correct the errors.
____no access-list___________________________________________________________
____access-list 102 permit ip any any________________________________________
g.
Can PC-A ping PC-C now? ____Yes____
Part 3:
Troubleshoot Remote Access
In Part 3, ACL 121 is configured to prevent spoofing attacks from the outside networks and allow only remote
HTTP access to the web server (192.168.4.1) in DMZ.
a.
Verify ACL 121 has been configured correctly. Enter the show ip access-list 121 command.
HQ# show ip access-lists 121
Extended IP access list 121
    10 permit tcp any host 192.168.4.1 eq 89
    20 deny icmp any host 192.168.4.11
© 2015 Cisco and/or its affiliates. All rights reserved. This document is Cisco Public.
Page 6 of 8

---
    30 deny ip 192.168.1.0 0.0.0.255 any
    40 deny ip 127.0.0.0 0.255.255.255 any
    50 deny ip 224.0.0.0 31.255.255.255 any
    60 permit ip any any (354 matches)
    70 deny ip any any
Are there any problems with this ACL?
_____yes_______________________________________________________________________________
____________________________________________________________________________________
Verify that the ACL 121 is applied in the correct direction on the HQ S0/0/1 interface. Enter the show ip
interface s0/0/1 command.
HQ# show ip interface s0/0/1
Serial0/0/1 is up, line protocol is up
  Internet address is 10.1.1.2/30
  Broadcast address is 255.255.255.255
<output omitted>
  Multicast reserved groups joined: 224.0.0.10
  Outgoing access list is not set
  Inbound access list is 121
Are there any problems with the application of this ACL?
_____Yes____________________________________________________________________________
____________________________________________________________________________________
If any errors were found, make and record the necessary configuration changes to ACL 121.
___no access-list 121 permit any host 192.168.4.1 eq 89_______________________________________
___access-list 121 permit tcp any host 192.168.4.1 eq 80_______________________________________
___access-list 121 permit tcp any host 192.168.4.1___________________________________________
___access-list 121 permit ip 192..168.4.0 0.0.0.0.255 any______________________________________
___access-list 121 deny any any__________________________________________________________
____________________________________________________________________________________
____________________________________________________________________________________
____________________________________________________________________________________
Verify that PC-C can only access the simulated web server on HQ by using the web browser. Provide the
username admin and password adminpass to access the web server (192.168.4.1).
Reflection
1.
How should the ACL statement be ordered? From general to specific or vice versa?
____เพราะ ACL ทำงานจากบนลงล่างทำให้ต้องทำการเรียง command ให้ถูกต้องมิฉะนั้นอาจจะเกิดข้อผิดพลาดได้____________
_______________________________________________________________________________________
2.
If you delete an ACL by using the no access-list command and the ACL is still applied to the interface, what
happens?
______default deny any อาจจะยังทำงานอยู่อาจทำให้เกิดข้อผิดพลาได้____________________________________
____________________________________________________________________________________
© 2015 Cisco and/or its affiliates. All rights reserved. This document is Cisco Public.
Page 7 of 8

---
Router Interface Summary Table
Router Interface Summary
Router Model
Ethernet Interface #1
Ethernet Interface #2
Serial Interface #1
Serial Interface #2
1800
Fast Ethernet 0/0
Fast Ethernet 0/1
Serial 0/0/0 (S0/0/0)
Serial 0/0/1 (S0/0/1)
(F0/0)
(F0/1)
1900
Gigabit Ethernet 0/0
Gigabit Ethernet 0/1
Serial 0/0/0 (S0/0/0)
Serial 0/0/1 (S0/0/1)
(G0/0)
(G0/1)
Fast Ethernet 0/0
Fast Ethernet 0/1
2801
Serial 0/1/0 (S0/1/0)
Serial 0/1/1 (S0/1/1)
(F0/0)
(F0/1)
2811
Fast Ethernet 0/0
Fast Ethernet 0/1
Serial 0/0/0 (S0/0/0)
Serial 0/0/1 (S0/0/1)
(F0/0)
(F0/1)
2900
Gigabit Ethernet 0/0
Gigabit Ethernet 0/1
Serial 0/0/0 (S0/0/0)
Serial 0/0/1 (S0/0/1)
(G0/0)
(G0/1)
Note: To find out how the router is configured, look at the interfaces to identify the type of router and how many
interfaces the router has. There is no way to effectively list all the combinations of configurations for each router
class. This table includes identifiers for the possible combinations of Ethernet and Serial interfaces in the device.
The table does not include any other type of interface, even though a specific router may contain one. An
example of this might be an ISDN BRI interface. The string in parenthesis is the legal abbreviation that can be
used in Cisco IOS commands to represent the interface.
© 2015 Cisco and/or its affiliates. All rights reserved. This document is Cisco Public.
Page 8 of 8