Lab13-02: Configuring NAT
Member list:
นาย ชวิน กสิกิจพงศ์พันธ์ 5710500186
1
นาย ภารุจ สิงหพันธุ์ 5710503495
2
Lab13-02.1: Configuring Dynamic and Static NAT
Topology
Addressing Table
Device
Interface
IP Address
Subnet Mask
Default Gateway
Gateway
G0/1
192.168.1.1
255.255.255.0
N/A
S0/0/1
209.165.201.18
255.255.255.252
N/A
ISP
S0/0/0 (DCE)
209.165.201.17
255.255.255.252
N/A
Lo0
192.31.7.1
255.255.255.255
N/A
PC-A (Simulated
Server)
NIC
192.168.1.20
255.255.255.0
192.168.1.1
PC-B
NIC
192.168.1.21
255.255.255.0
192.168.1.1
Objectives
Part 1: Build the Network and Verify Connectivity
Part 2: Configure and Verify Static NAT
Part 3: Configure and Verify Dynamic NAT
© 2013 Cisco and/or its affiliates. All rights reserved. This document is Cisco Public.
Page 1 of 13

---
Lab – Configuring NAT
Background / Scenario
Network Address Translation (NAT) is the process where a network device, such as a Cisco router, assigns a
public address to host devices inside a private network. The main reason to use NAT is to reduce the number
of public IP addresses that an organization uses because the number of available IPv4 public addresses is
limited.
In this lab, an ISP has allocated the public IP address space of 209.165.200.224/27 to a company. This
provides the company with 30 public IP addresses. The addresses, 209.165.200.225 to 209.165.200.241, are
for static allocation and 209.165.200.242 to 209.165.200.254 are for dynamic allocation. A static route is used
from the ISP to the gateway router, and a default route is used from the gateway to the ISP router. The ISP
connection to the Internet is simulated by a loopback address on the ISP router.
Note: The routers used with CCNA hands-on labs are Cisco 1941 Integrated Services Routers (ISRs) with
Cisco IOS Release 15.2(4)M3 (universalk9 image). The switches used are Cisco Catalyst 2960s with Cisco
IOS Release 15.0(2) (lanbasek9 image). Other routers, switches and Cisco IOS versions can be used.
Depending on the model and Cisco IOS version, the commands available and output produced might vary
from what is shown in the labs. Refer to the Router Interface Summary Table at the end of this lab for the
correct interface identifiers.
Note: Make sure that the routers and switch have been erased and have no startup configurations. If you are
unsure, contact your instructor.
Required Resources
•
2 Routers (Cisco 1941 with Cisco IOS Release 15.2(4)M3 universal image or comparable)
•
1 Switch (Cisco 2960 with Cisco IOS Release 15.0(2) lanbasek9 image or comparable)
•
2 PCs (Windows 7, Vista, or XP with terminal emulation program, such as Tera Term)
•
Console cables to configure the Cisco IOS devices via the console ports
•
Ethernet and serial cables as shown in the topology
Part 1:
Build the Network and Verify Connectivity
In Part 1, you will set up the network topology and configure basic settings, such as the interface IP
addresses, static routing, device access, and passwords.
Step 1:
Cable the network as shown in the topology.
Attach the devices as shown in the topology diagram, and cable as necessary.
Step 2:
Configure PC hosts.
Step 3:
Initialize and reload the routers and switches as necessary.
Step 4:
Configure basic settings for each router.
a.
Disable DNS lookup.
b.
Configure IP addresses for the routers as listed in the Addressing Table.
c.
Set the clock rate to 128000 for the DCE serial interfaces.
d.
Configure device name as shown in the topology.
e.
Assign cisco as the console and vty passwords.
f.
Assign class as the encrypted privileged EXEC mode password.
© 2013 Cisco and/or its affiliates. All rights reserved. This document is Cisco Public.
Page 2 of 13

---
g.
Configure logging synchronous to prevent console messages from interrupting the command entry.
Step 5:
Create a simulated web server on ISP.
Create a local user named webuser with an encrypted password of webpass.
ISP(config)# username webuser privilege 15 secret webpass
Enable the HTTP server service on ISP.
ISP(config)# ip http server
Configure the HTTP service to use the local user database.
ISP(config)# ip http authentication local
Step 6:
Configure static routing.
Create a static route from the ISP router to the Gateway router using the assigned public network address
range 209.165.200.224/27.
ISP(config)# ip route 209.165.200.224 255.255.255.224 209.165.201.18
Create a default route from the Gateway router to the ISP router.
Gateway(config)# ip route 0.0.0.0 0.0.0.0 209.165.201.17
Step 7:
Save the running configuration to the startup configuration.
Step 8:
Verify network connectivity.
From the PC hosts, ping the G0/1 interface on the Gateway router. Troubleshoot if the pings are
unsuccessful.
Display the routing tables on both routers to verify that the static routes are in the routing table and
configured correctly on both routers.
Part 2:
Configure and Verify Static NAT
Static NAT uses a one-to-one mapping of local and global addresses, and these mappings remain constant.
Static NAT is particularly useful for web servers or devices that must have static addresses that are
accessible from the Internet.
Step 1:
Configure a static mapping.
A static map is configured to tell the router to translate between the private inside server address
192.168.1.20 and the public address 209.165.200.225. This allows a user from the Internet to access PC-A.
PC-A is simulating a server or device with a constant address that can be accessed from the Internet.
Gateway(config)# ip nat inside source static 192.168.1.20 209.165.200.225
Step 2:
Specify the interfaces.
Issue the ip nat inside and ip nat outside commands to the interfaces.
Gateway(config)# interface g0/1
Gateway(config-if)# ip nat inside
Gateway(config-if)# interface s0/0/1
Gateway(config-if)# ip nat outside
© 2013 Cisco and/or its affiliates. All rights reserved. This document is Cisco Public.
Page 3 of 13

---
Step 3:
Test the configuration.
Display the static NAT table by issuing the show ip nat translations command.
Gateway# show ip nat translations
Pro Inside global Inside local Outside local Outside global
--- 209.165.200.225 192.168.1.20 --- ---
What is the translation of the Inside local host address?
192.168.1.20 = ___209.165.200.225____________________
The Inside global address is assigned by? _______เพราะได้ทำการ configไว้แล้วด้วย ip nat inside source static
The Inside local address is assigned by?
____ทำการset ผ่านpc manual_______________________________________________________
From PC-A, ping the Lo0 interface (192.31.7.1) on ISP. If the ping was unsuccessful, troubleshoot and
correct the issues. On the Gateway router, display the NAT table.
Gateway# show ip nat translations
Pro Inside global Inside local Outside local Outside global
icmp 209.165.200.225:1 192.168.1.20:1 192.31.7.1:1 192.31.7.1:1
--- 209.165.200.225 192.168.1.20 --- ---
A NAT entry was added to the table with ICMP listed as the protocol when PC-A sent an ICMP request
(ping) to 192.31.7.1 on ISP.
What port number was used in this ICMP exchange? ____3360______
Note: It may be necessary to disable the PC-A firewall for the ping to be successful.
From PC-A, telnet to the ISP Lo0 interface and display the NAT table.
Pro Inside global Inside local Outside local Outside global
icmp 209.165.200.225:1 192.168.1.20:1 192.31.7.1:1 192.31.7.1:1
tcp 209.165.200.225:1034 192.168.1.20:1034 192.31.7.1:23 192.31.7.1:23
--- 209.165.200.225 192.168.1.20 --- ---
Note: The NAT for the ICMP request may have timed out and been removed from the NAT table.
What was the protocol used in this translation? _____Tcp_________
What are the port numbers used?
Inside global / local: _____57606_________
Outside global / local: ____23__________
d.
Because static NAT was configured for PC-A, verify that pinging from ISP to PC-A at the static NAT public
address (209.165.200.225) is successful.
e.
On the Gateway router, display the NAT table to verify the translation.
Gateway# show ip nat translations
Pro Inside global Inside local Outside local Outside global
icmp 209.165.200.225:12 192.168.1.20:12 209.165.201.17:12 209.165.201.17:12
--- 209.165.200.225 192.168.1.20 --- ---
Notice that the Outside local and Outside global addresses are the same. This address is the ISP remote
network source address. For the ping from the ISP to succeed, the Inside global static NAT address
209.165.200.225 was translated to the Inside local address of PC-A (192.168.1.20).
f.
Verify NAT statistics by using the show ip nat statistics command on the Gateway router.
© 2013 Cisco and/or its affiliates. All rights reserved. This document is Cisco Public.
Page 4 of 13

---
Gateway# show ip nat statistics
Total active translations: 2 (1 static, 1 dynamic; 1 extended)
Peak translations: 2, occurred 00:02:12 ago
Outside interfaces:
  Serial0/0/1
Inside interfaces:
  GigabitEthernet0/1
Hits: 39 Misses: 0
CEF Translated packets: 39, CEF Punted packets: 0
Expired translations: 3
Dynamic mappings:
Total doors: 0
Appl doors: 0
Normal doors: 0
Queued Packets: 0
Note: This is only a sample output. Your output may not match exactly.
Part 3:
Configure and Verify Dynamic NAT
Dynamic NAT uses a pool of public addresses and assigns them on a first-come, first-served basis. When an
inside device requests access to an outside network, dynamic NAT assigns an available public IPv4 address
from the pool. Dynamic NAT results in a many-to-many address mapping between local and global
addresses.
Step 1:
Clear NATs.
Before proceeding to add dynamic NATs, clear the NATs and statistics from Part 2.
Gateway# clear ip nat translation *
Gateway# clear ip nat statistics
Step 2:
Define an access control list (ACL) that matches the LAN private IP address range.
ACL 1 is used to allow 192.168.1.0/24 network to be translated.
Gateway(config)# access-list 1 permit 192.168.1.0 0.0.0.255
Step 3:
Verify that the NAT interface configurations are still valid.
Issue the show ip nat statistics command on the Gateway router to verify the NAT configurations.
Step 4:
Define the pool of usable public IP addresses.
Gateway(config)# ip nat pool public_access 209.165.200.242 209.165.200.254
netmask 255.255.255.224
Step 5:
Define the NAT from the inside source list to the outside pool.
Note: Remember that NAT pool names are case-sensitive and the pool name entered here must match
that used in the previous step.
Gateway(config)# ip nat inside source list 1 pool public_access
© 2013 Cisco and/or its affiliates. All rights reserved. This document is Cisco Public.
Page 5 of 13

---
Step 6:
Test the configuration.
From PC-B, ping the Lo0 interface (192.31.7.1) on ISP. If the ping was unsuccessful, troubleshoot and
correct the issues. On the Gateway router, display the NAT table.
Gateway# show ip nat translations
Pro Inside global Inside local Outside local Outside global
--- 209.165.200.225 192.168.1.20 --- ---
icmp 209.165.200.242:1 192.168.1.21:1 192.31.7.1:1 192.31.7.1:1
--- 209.165.200.242 192.168.1.21 --- ---
What is the translation of the Inside local host address for PC-B?
192.168.1.21 = ___209.165.200.242______________________
A dynamic NAT entry was added to the table with ICMP as the protocol when PC-B sent an ICMP
message to 192.31.7.1 on ISP.
What port number was used in this ICMP exchange? _______6359_______
From PC-B, open a browser and enter the IP address of the ISP-simulated web server (Lo0 interface).
When prompted, log in as webuser with a password of webpass.
Display the NAT table.
Pro Inside global Inside local Outside local Outside global
--- 209.165.200.225 192.168.1.20 --- ---
tcp 209.165.200.242:1038 192.168.1.21:1038 192.31.7.1:80 192.31.7.1:80
tcp 209.165.200.242:1039 192.168.1.21:1039 192.31.7.1:80 192.31.7.1:80
tcp 209.165.200.242:1040 192.168.1.21:1040 192.31.7.1:80 192.31.7.1:80
tcp 209.165.200.242:1041 192.168.1.21:1041 192.31.7.1:80 192.31.7.1:80
tcp 209.165.200.242:1042 192.168.1.21:1042 192.31.7.1:80 192.31.7.1:80
tcp 209.165.200.242:1043 192.168.1.21:1043 192.31.7.1:80 192.31.7.1:80
tcp 209.165.200.242:1044 192.168.1.21:1044 192.31.7.1:80 192.31.7.1:80
tcp 209.165.200.242:1045 192.168.1.21:1045 192.31.7.1:80 192.31.7.1:80
tcp 209.165.200.242:1046 192.168.1.21:1046 192.31.7.1:80 192.31.7.1:80
tcp 209.165.200.242:1047 192.168.1.21:1047 192.31.7.1:80 192.31.7.1:80
tcp 209.165.200.242:1048 192.168.1.21:1048 192.31.7.1:80 192.31.7.1:80
tcp 209.165.200.242:1049 192.168.1.21:1049 192.31.7.1:80 192.31.7.1:80
tcp 209.165.200.242:1050 192.168.1.21:1050 192.31.7.1:80 192.31.7.1:80
tcp 209.165.200.242:1051 192.168.1.21:1051 192.31.7.1:80 192.31.7.1:80
tcp 209.165.200.242:1052 192.168.1.21:1052 192.31.7.1:80 192.31.7.1:80
--- 209.165.200.242 192.168.1.22 --- ---
What protocol was used in this translation? ______TCP________
What port numbers were used?
Inside: _____44738-44756_______________________
outside: _____80_________
What well-known port number and service was used? ______80 http________
d.
Verify NAT statistics by using the show ip nat statistics command on the Gateway router.
Gateway# show ip nat statistics
Total active translations: 3 (1 static, 2 dynamic; 1 extended)
Peak translations: 17, occurred 00:06:40 ago
Outside interfaces:
© 2013 Cisco and/or its affiliates. All rights reserved. This document is Cisco Public.
Page 6 of 13

---
  Serial0/0/1
Inside interfaces:
  GigabitEthernet0/1
Hits: 345 Misses: 0
CEF Translated packets: 345, CEF Punted packets: 0
Expired translations: 20
Dynamic mappings:
-- Inside Source
[Id: 1] access-list 1 pool public_access refcount 2
 pool public_access: netmask 255.255.255.224
        start 209.165.200.242 end 209.165.200.254
        type generic, total addresses 13, allocated 1 (7%), misses 0
Total doors: 0
Appl doors: 0
Normal doors: 0
Queued Packets: 0
Note: This is only a sample output. Your output may not match exactly.
Step 7:
Remove the static NAT entry.
In Step 7, the static NAT entry is removed and you can observe the NAT entry.
Remove the static NAT from Part 2. Enter yes when prompted to delete child entries.
Gateway(config)# no ip nat inside source static 192.168.1.20 209.165.200.225
Static entry in use, do you want to delete child entries? [no]: yes
Clear the NATs and statistics.
Ping the ISP (192.31.7.1) from both hosts.
d.
Display the NAT table and statistics.
Gateway# show ip nat statistics
Total active translations: 4 (0 static, 4 dynamic; 2 extended)
Peak translations: 15, occurred 00:00:43 ago
Outside interfaces:
  Serial0/0/1
Inside interfaces:
  GigabitEthernet0/1
Hits: 16 Misses: 0
CEF Translated packets: 285, CEF Punted packets: 0
Expired translations: 11
Dynamic mappings:
-- Inside Source
[Id: 1] access-list 1 pool public_access refcount 4
 pool public_access: netmask 255.255.255.224
        start 209.165.200.242 end 209.165.200.254
        type generic, total addresses 13, allocated 2 (15%), misses 0
Total doors: 0
© 2013 Cisco and/or its affiliates. All rights reserved. This document is Cisco Public.
Page 7 of 13

---
Appl doors: 0
Normal doors: 0
Queued Packets: 0
Gateway# show ip nat translation
Pro Inside global Inside local Outside local Outside global
icmp 209.165.200.243:512 192.168.1.20:512 192.31.7.1:512 192.31.7.1:512
--- 209.165.200.243 192.168.1.20 --- ---
icmp 209.165.200.242:512 192.168.1.21:512 192.31.7.1:512 192.31.7.1:512
--- 209.165.200.242 192.168.1.21 --- ---
Note: This is only a sample output. Your output may not match exactly.
Reflection
1.
Why would NAT be used in a network?
__เพื่อทำให้สามารถติดต่อไปยังNetwork ภายนอกได้ หรือในกรณีที่มีlocal ipไม่พอทำให้สามารถหาipมาแทนได้_______________
_______________________________________________________________________________________
_______________________________________________________________________________________
2.
What are the limitations of NAT?
___Nat ใช้headerทำให้ headerมีขนาดใหญ่ขึ้นทั้งใน IP header และ TCP header_____________________________
_______________________________________________________________________________________
_______________________________________________________________________________________
© 2013 Cisco and/or its affiliates. All rights reserved. This document is Cisco Public.
Page 8 of 13

---
Lab13-02.2: Configuring Port Address Translation (PAT)
Topology
Addressing Table
Device
Interface
IP Address
Subnet Mask
Default Gateway
Gateway
G0/1
192.168.1.1
255.255.255.0
N/A
S0/0/1
209.165.201.18
255.255.255.252
N/A
ISP
S0/0/0 (DCE)
209.165.201.17
255.255.255.252
N/A
Lo0
192.31.7.1
255.255.255.255
N/A
PC-A
NIC
192.168.1.20
255.255.255.0
192.168.1.1
PC-B
NIC
192.168.1.21
255.255.255.0
192.168.1.1
PC-C
NIC
192.168.1.22
255.255.255.0
192.168.1.1
Objectives
Part 1: Build the Network and Verify Connectivity
Part 2: Configure and Verify NAT Pool Overload
Part 3: Configure and Verify PAT
Background / Scenario
In the first part of the lab, your company is allocated the public IP address range of 209.165.200.224/29 by
the ISP. This provides the company with six public IP addresses. Dynamic NAT pool overload uses a pool of
IP addresses in a many-to-many relationship. The router uses the first IP address in the pool and assigns
connections using the IP address plus a unique port number. After the maximum number of translations for a
single IP address have been reached on the router (platform and hardware specific), it uses the next IP
© 2013 Cisco and/or its affiliates. All rights reserved. This document is Cisco Public.
Page 9 of 13

---
address in the pool. NAT pool overload is a form port address translation (PAT) that overloads a group of
public IPv4 addresses.
In Part 2, the ISP has allocated a single IP address, 209.165.201.18, to your company for use on the Internet
connection from the company Gateway router to the ISP. You will use the PAT to convert multiple internal
addresses into the one usable public address. You will test, view, and verify that the translations are taking
place, and you will interpret the NAT/PAT statistics to monitor the process.
Note: The routers used with CCNA hands-on labs are Cisco 1941 Integrated Services Routers (ISRs) with
Cisco IOS Release 15.2(4)M3 (universalk9 image). The switches used are Cisco Catalyst 2960s with Cisco
IOS Release 15.0(2) (lanbasek9 image). Other routers, switches and Cisco IOS versions can be used.
Depending on the model and Cisco IOS version, the commands available and output produced might vary
from what is shown in the labs. Refer to the Router Interface Summary Table at the end of this lab for the
correct interface identifiers.
Note: Make sure that the routers and switch have been erased and have no startup configurations. If you are
unsure, contact your instructor.
Required Resources
•
2 Routers (Cisco 1941 with Cisco IOS Release 15.2(4)M3 universal image or comparable)
•
1 Switch (Cisco 2960 with Cisco IOS Release 15.0(2) lanbasek9 image or comparable)
•
3 PCs (Windows 7, Vista, or XP with terminal emulation program, such as Tera Term)
•
Console cables to configure the Cisco IOS devices via the console ports
•
Ethernet and serial cables as shown in the topology
Part 4:
Build the Network and Verify Connectivity
In Part 1, you will set up the network topology and configure basic settings, such as the interface IP
addresses, static routing, device access, and passwords.
Step 1:
Cable the network as shown in the topology.
Step 2:
Configure PC hosts.
Step 3:
Initialize and reload the routers and switches.
Step 4:
Configure basic settings for each router.
Disable DNS lookup.
Configure IP addresses for the routers as listed in the Addressing Table.
Set the clock rate to 128000 for DCE serial interface.
d.
Configure device name as shown in the topology.
e.
Assign cisco as the console and vty passwords.
f.
Assign class as the encrypted privileged EXEC mode password.
g.
Configure logging synchronous to prevent console messages from interrupting the command entry.
Step 5:
Configure static routing.
Create a static route from the ISP router to the Gateway router.
ISP(config)# ip route 209.165.200.224 255.255.255.248 209.165.201.18
© 2013 Cisco and/or its affiliates. All rights reserved. This document is Cisco Public.
Page 10 of 13

---
Create a default route from the Gateway router to the ISP router.
Gateway(config)# ip route 0.0.0.0 0.0.0.0 209.165.201.17
Step 6:
Verify network connectivity.
From the PC hosts, ping the G0/1 interface on the Gateway router. Troubleshoot if the pings are
unsuccessful.
Verify that the static routes are configured correctly on both routers.
Part 5:
Configure and Verify NAT Pool Overload
In Part 2, you will configure the Gateway router to translate the IP addresses from the 192.168.1.0/24 network
to one of the six usable addresses in the 209.165.200.224/29 range.
Step 1:
Define an access control list that matches the LAN private IP addresses.
ACL 1 is used to allow the 192.168.1.0/24 network to be translated.
Gateway(config)# access-list 1 permit 192.168.1.0 0.0.0.255
Step 2:
Define the pool of usable public IP addresses.
Gateway(config)# ip nat pool public_access 209.165.200.225 209.165.200.230
netmask 255.255.255.248
Step 3:
Define the NAT from the inside source list to the outside pool.
Gateway(config)# ip nat inside source list 1 pool public_access overload
Step 4:
Specify the interfaces.
Issue the ip nat inside and ip nat outside commands to the interfaces.
Gateway(config)# interface g0/1
Gateway(config-if)# ip nat inside
Gateway(config-if)# interface s0/0/1
Gateway(config-if)# ip nat outside
Step 5:
Verify the NAT pool overload configuration.
From each PC host, ping the 192.31.7.1 address on the ISP router.
Display NAT statistics on the Gateway router.
Gateway# show ip nat statistics
Total active translations: 3 (0 static, 3 dynamic; 3 extended)
Peak translations: 3, occurred 00:00:25 ago
Outside interfaces:
  Serial0/0/1
Inside interfaces:
  GigabitEthernet0/1
Hits: 24 Misses: 0
CEF Translated packets: 24, CEF Punted packets: 0
Expired translations: 0
Dynamic mappings:
© 2013 Cisco and/or its affiliates. All rights reserved. This document is Cisco Public.
Page 11 of 13

---
-- Inside Source
[Id: 1] access-list 1 pool public_access refcount 3
 pool public_access: netmask 255.255.255.248
        start 209.165.200.225 end 209.165.200.230
        type generic, total addresses 6, allocated 1 (16%), misses 0
Total doors: 0
Appl doors: 0
Normal doors: 0
Queued Packets: 0
Display NATs on the Gateway router.
Gateway# show ip nat translations
Pro Inside global Inside local Outside local Outside global
icmp 209.165.200.225:0 192.168.1.20:1 192.31.7.1:1 192.31.7.1:0
icmp 209.165.200.225:1 192.168.1.21:1 192.31.7.1:1 192.31.7.1:1
icmp 209.165.200.225:2 192.168.1.22:1 192.31.7.1:1 192.31.7.1:2
Note: Depending on how much time has elapsed since you performed the pings from each PC, you may
not see all three translations. ICMP translations have a short timeout value.
How many Inside local IP addresses are listed in the sample output above? ______3________
How many Inside global IP addresses are listed? _____1_________
How many port numbers are used paired with the Inside global addresses? ____3__________
What would be the result of pinging the Inside local address of PC-A from the ISP router? Why?
_____ไม่่สำเร็จเพราะ router ไม่รู้ถึงinside local address___________________________________________
____________________________________________________________________________________
Part 6:
Configure and Verify PAT
In Part 3, you will configure PAT by using an interface instead of a pool of addresses to define the outside
address. Not all of the commands in Part 2 will be reused in Part 3.
Step 1:
Clear NATs and statistics on the Gateway router.
Step 2:
Verify the configuration for NAT.
Verify that statistics have been cleared.
Verify that the outside and inside interfaces are configured for NATs.
Verify that the ACL is still configured for NATs.
What command did you use to confirm the results from steps a to c?
_____show ip nat static________________________________________________________________
Step 3:
Remove the pool of useable public IP addresses.
Gateway(config)# no ip nat pool public_access 209.165.200.225 209.165.200.230
netmask 255.255.255.248
© 2013 Cisco and/or its affiliates. All rights reserved. This document is Cisco Public.
Page 12 of 13

---
Step 4:
Remove the NAT translation from inside source list to outside pool.
Gateway(config)# no ip nat inside source list 1 pool public_access overload
Step 5:
Associate the source list with the outside interface.
Gateway(config)# ip nat inside source list 1 interface serial 0/0/1 overload
Step 6:
Test the PAT configuration.
From each PC, ping the 192.31.7.1 address on the ISP router.
Display NAT statistics on the Gateway router.
Gateway# show ip nat statistics
Total active translations: 3 (0 static, 3 dynamic; 3 extended)
Peak translations: 3, occurred 00:00:19 ago
Outside interfaces:
  Serial0/0/1
Inside interfaces:
  GigabitEthernet0/1
Hits: 24 Misses: 0
CEF Translated packets: 24, CEF Punted packets: 0
Expired translations: 0
Dynamic mappings:
-- Inside Source
[Id: 2] access-list 1 interface Serial0/0/1 refcount 3
Total doors: 0
Appl doors: 0
Normal doors: 0
Queued Packets: 0
Display NAT translations on Gateway.
Gateway# show ip nat translations
Pro Inside global Inside local Outside local Outside global
icmp 209.165.201.18:3 192.168.1.20:1 192.31.7.1:1 192.31.7.1:3
icmp 209.165.201.18:1 192.168.1.21:1 192.31.7.1:1 192.31.7.1:1
icmp 209.165.201.18:4 192.168.1.22:1 192.31.7.1:1 192.31.7.1:4
Reflection
What advantages does PAT provide?
___ทำให้ใช้ ip น้อยลงเพราะจะทำการใช้ portช่วยทำให้สามารถใช้ipเดียวกันได้_____________________________________
_______________________________________________________________________________________
© 2013 Cisco and/or its affiliates. All rights reserved. This document is Cisco Public.
Page 13 of 13