Lab10-02: Troubleshooting Basic Frame Relay
Member list:
1. นาย ธนพล โรจนะวิชานนท์ 5710503398
2. นาย ภารุจ สิงหพันธุ์ 5710503495
Topology
Addressing Table
Device
Interface
IP Address
Subnet Mask
Default Gateway
R1
G0/0
192.168.1.1
255.255.255.0
N/A
S0/0/0 (DCE)
10.1.1.1
255.255.255.252
N/A
FR
S0/0/0
N/A
N/A
N/A
S0/0/1 (DCE)
N/A
N/A
N/A
R3
G0/0
192.168.3.1
255.255.255.0
N/A
S0/0/1
10.1.1.2
255.255.255.252
N/A
PC-A
NIC
192.168.1.3
255.255.255.0
192.168.1.1
PC-C
NIC
192.168.3.3
255.255.255.0
192.168.3.1
Objectives
Part 1: Build the Network and Load Device Configurations
Part 2: Troubleshoot Layer 3 Connectivity
Part 3: Troubleshoot Frame Relay
Background / Scenario
Frame Relay is a WAN protocol that operates at the physical and data link layers of the OSI reference model.
Unlike leased lines, Frame Relay requires only a single-access circuit to the Frame Relay provider to
© 2013 Cisco and/or its affiliates. All rights reserved. This document is Cisco Public.
Page 1 of 6

---
communicate with multiple sites that are connected to the same provider. Configuring Frame Relay at the
customer site is generally simple; however, configuration problems can occur.
In this lab, R1 and R3 are experiencing problems communicating with each other. EIGRP is not working and
there may also be problems with the Frame Relay configuration. You have been assigned the job of finding
and correcting all problems on R1 and R3.
Note: The routers used with CCNA hands-on labs are Cisco 1941 Integrated Services Routers (ISRs) with
Cisco IOS Release 15.2(4)M3 (universalk9 image). Other routers and Cisco IOS versions can be used.
Depending on the model and Cisco IOS version, the commands available and output produced might vary
from what is shown in the labs. Refer to the Router Interface Summary Table at the end of this lab for the
correct interface identifiers.
Note: Make sure that the routers have been erased and have no startup configurations. If you are unsure,
contact your instructor.
Note: The FR router is acting as the Frame Relay switch, It does NOT have any configuration issues for you
to troubleshoot.
Required Resources
•
3 Routers (Cisco 1941 with Cisco IOS Release 15.2(4)M3 universal image or comparable)
•
2 PCs (Windows 7, Vista, or XP with terminal emulation program, such as Tera Term)
•
Console cables to configure the Cisco IOS devices via the console ports
•
Ethernet and serial cables as shown in the topology
Part 1:
Build the Network and Load Device Configurations
Step 1:
Cable the network as shown in the topology.
Step 2:
Configure addressing on the PCs.
Step 3:
Load router configuration files.
Load the following configurations into the appropriate router. R1 and R3 have the same passwords. The
encrypted privileged EXEC mode password is class, and the password for console and vty access is cisco.
Router R1 Configuration:
hostname R1
enable secret class
no ip domain lookup
interface GigabitEthernet0/0
 ip address 192.168.1.1 255.255.255.0
interface Serial0/0/0
 ip address 10.1.1.5 255.255.255.252
 encapsulation frame-relay
 clock rate 128000
 frame-relay map ip 10.1.1.2 101
 no frame-relay inverse-arp
 no shutdown
router eigrp 1
 network 10.1.0.0 0.0.0.3
© 2013 Cisco and/or its affiliates. All rights reserved. This document is Cisco Public.
Page 2 of 6

---
 network 192.168.1.0
 eigrp router-id 1.1.1.1
 no auto-summary
line con 0
 password cisco
 logging synchronous
 login
line vty 0 4
 password cisco
 login
end
Router R3 Configuration:
hostname R3
enable secret class
no ip domain lookup
interface GigabitEthernet0/0
 ip address 192.168.30.1 255.255.255.0
no shutdown
interface Serial0/0/1
 ip address 10.1.1.2 255.255.255.252
 frame-relay map ip 10.1.1.2 201
 frame-relay map ip 10.1.1.1 202 broadcast
 no frame-relay inverse-arp
router eigrp 1
 network 10.1.1.0 0.0.0.3
 eigrp router-id 3.3.3.3
line con 0
 password cisco
 logging synchronous
 login
line vty 0 4
 password cisco
 login
end
Frame Relay Switch (router FR) Configuration:
hostname FR
frame-relay switching
interface Serial0/0/0
 no ip address
 frame-relay intf-type dce
 frame-relay route 101 interface Serial0/0/1 201
© 2013 Cisco and/or its affiliates. All rights reserved. This document is Cisco Public.
Page 3 of 6

---
interface Serial0/0/1
 no ip address
 clock rate 2000000
 frame-relay intf-type dce
 frame-relay route 201 interface Serial0/0/0 101
end
Step 4:
Save your configuration.
Part 2:
Troubleshoot Layer 3 Connectivity
In Part 2, you will verify that Layer 3 connectivity is established on all interfaces. You will need to test IPv4
connectivity for all device interfaces.
Verify that the interfaces listed in the Addressing Table are active and configured with
the correct IP address information.
a.
Issue the show ip interface brief command on R1 and R3 to verify that the interfaces are in an up/up
state.
b.
Issue the show run | section interface command to view all the commands related to interfaces.
c.
Resolve all problems found. Record the commands used to correct the configuration.
____R1(config)#int f0/0__________________________________________________________________
____R1(config-if)# no shut_______________________________________________________________
____R3(config)#int f0/0__________________________________________________________________
____R3(config-if)#ip addre 192.168.3.1 255.255.255.0_________________________________________
____R1(config)#int s0/0/0________________________________________________________________
____R1(config-if)# ip address 10.1.1.1 255.255.255.252________________________________________
d.
Using show commands, verify that R1 and R3 router interfaces match the IP addresses in the Addressing
Table.
Verify EIGRP configurations on R1 and R3.
a.
Issue the show ip protocols command on R1 and R3.
b.
Resolve all problems found. Record your answers below.
___R1(config-router)#no network 10.1.0.0 0.0.0.3____________________________________________
___R1(config-router)#network 10.1.1.0 0.0.0.3_______________________________________________
____________________________________________________________________________________
____________________________________________________________________________________
____________________________________________________________________________________
c.
Issue a show ip route command on both R1 and R3. Do any EIGRP routes display in the routing table of
R1 or R3? _____no_________
© 2013 Cisco and/or its affiliates. All rights reserved. This document is Cisco Public.
Page 4 of 6

---
Part 3:
Troubleshoot Frame Relay
Test IPv4 end-to-end connectivity.
Note: FR (the Frame Relay switch), will NOT have any interfaces for you to ping.
Ping all the active interfaces on R1 and R3. Were the pings successful? Record your ping results in the table
below.
Active Router Interfaces
Router
R1 G0/0
R1 S0/0/0
R3 G0/0
R3 S0/0/1
Yes
Yes
R1
Yes
Yes
R3
Because IPv4 addressing and EIGRP configuration issues have been checked and corrected, the problems
must exist with the Frame Relay configuration.
Verify Frame Relay configurations on R1 and R3.
a.
Issue the show frame-relay pvc command on R1 and R3.
b.
Issue the show frame-relay map command on R1 and R3.
c.
Issue the show frame-relay lmi command on R1 and R3.
d.
Resolve all problems found. Record your answers below.
____________________________________________________________________________________
____________________________________________________________________________________
____________________________________________________________________________________
____________________________________________________________________________________
____________________________________________________________________________________
____________________________________________________________________________________
Note: After entering the commands above to fix the Frame Relay problems, communication between the
R1, R3, and the Frame Relay switch can take a few minutes before all DLCI communication is resolved.
Step 3:
Verify Frame Relay and EIGRP configurations.
a.
Issue a show ip route eigrp command on both R1 and R3. Are the LAN networks listed in the output?
______________
b.
Issue a show frame-relay map command on both R1 and R3. Are the DLCIs active? ______________
Reflection
Describe the troubleshooting methodology you used to solve the issues in this lab. Outline the steps that were
necessary to successfully meet the assignment.
__ทำการsetค่าตามที่กำหนดให้ แล้วก็เริ่มทำการ showค่าต่างๆเพื่อตรวจสอบเบื้องต้นและทำการ pingอยู่เรื่อยๆ เพื่อทำการทดสอบความ
ถูกต้อง และหากยัง pingกันไม่ได้ก็จะทำการหาจุดที่ผิดทีละจุดและทำการแก้ไข_______________________________________
© 2013 Cisco and/or its affiliates. All rights reserved. This document is Cisco Public.
Page 5 of 6

---
Router Interface Summary Table
Router Interface Summary
Router Model
Ethernet Interface #1
Ethernet Interface #2
Serial Interface #1
Serial Interface #2
1800
Fast Ethernet 0/0
Fast Ethernet 0/1
Serial 0/0/0 (S0/0/0)
Serial 0/0/1 (S0/0/1)
(F0/0)
(F0/1)
1900
Gigabit Ethernet 0/0
Gigabit Ethernet 0/1
Serial 0/0/0 (S0/0/0)
Serial 0/0/1 (S0/0/1)
(G0/0)
(G0/1)
Fast Ethernet 0/0
Fast Ethernet 0/1
2801
Serial 0/1/0 (S0/1/0)
Serial 0/1/1 (S0/1/1)
(F0/0)
(F0/1)
2811
Fast Ethernet 0/0
Fast Ethernet 0/1
Serial 0/0/0 (S0/0/0)
Serial 0/0/1 (S0/0/1)
(F0/0)
(F0/1)
2900
Gigabit Ethernet 0/0
Gigabit Ethernet 0/1
Serial 0/0/0 (S0/0/0)
Serial 0/0/1 (S0/0/1)
(G0/0)
(G0/1)
Note: To find out how the router is configured, look at the interfaces to identify the type of router and how many
interfaces the router has. There is no way to effectively list all the combinations of configurations for each router
class. This table includes identifiers for the possible combinations of Ethernet and Serial interfaces in the device.
The table does not include any other type of interface, even though a specific router may contain one. An
example of this might be an ISDN BRI interface. The string in parenthesis is the legal abbreviation that can be
used in Cisco IOS commands to represent the interface.
© 2013 Cisco and/or its affiliates. All rights reserved. This document is Cisco Public.
Page 6 of 6